## tr20_bom_
References | Quantity Per PCB | Value | Rating | Manufacturer | MPN | Description | Footprint
A1 | 1 | ESP32-WROVER |  |  |  |  | ESP32-WROVER-I
C47 | 1 | 1.5nF |  |  |  | Unpolarized capacitor | C_0402_1005Metric
C3 C5 C11 C25 C26 C27 C28 C29 C30 C31 C34 C38 C41 C42 C75 C77 | 16 | 100nF |  |  |  | Unpolarized capacitor | C_0402_1005Metric
C32 C35 C49 | 3 | 100pF |  |  |  | Unpolarized capacitor | C_0402_1005Metric
C48 C66 | 2 | 10nF |  |  |  | Unpolarized capacitor | C_0402_1005Metric
C1 C2 C45 C46 C52 | 5 | 15pF |  |  |  | Unpolarized capacitor | C_0402_1005Metric
C55 C72 | 2 | 1pF |  |  |  | Unpolarized capacitor | C_0402_1005Metric
C6 C7 C8 C9 C10 C15 C16 C17 C18 C19 C20 C21 C22 C23 C24 C33 C36 C39 C40 C43 C44 C73 C74 C76 C78 C79 C80 C81 C82 C83 C84 C85 C86 C87 | 34 | 1uF | 50V |  |  | Unpolarized capacitor | C_0603_1608Metric
C57 | 1 | 2.2pF |  |  |  | Unpolarized capacitor | C_0402_1005Metric
C68 | 1 | 220nF |  |  |  | Unpolarized capacitor | C_0402_1005Metric
C4 C12 | 2 | 22uF |  |  |  | Unpolarized capacitor | C_0603_1608Metric
C54 C60 | 2 | 3.3pF |  |  |  | Unpolarized capacitor | C_0402_1005Metric
C50 | 1 | 33pF |  |  |  | Unpolarized capacitor | C_0402_1005Metric
C61 | 1 | 3pF |  |  |  | Unpolarized capacitor | C_0402_1005Metric
C13 C14 | 2 | 4.7uF |  |  |  | Unpolarized capacitor | C_0805_2012Metric
C51 C53 C56 C58 C59 C62 C63 C65 C67 C69 C71 | 11 | 47nF |  |  |  | Unpolarized capacitor | C_0402_1005Metric
D5 D6 D7 D11 D12 D17 D18 D19 D20 D21 | 10 | ESD5Z6.0T5G |  |  | ESD5Z5.0VC | Bidirectional transient-voltage-suppression diode | SOD-523-numbered-pads
D1 | 1 | Green |  | Lite-On Inc. | LTST-C150KGKT | LED GREEN CLEAR 1206 SMD | 1206
D2 | 1 | Orange |  | Lite-On Inc. | LTST-C150KSKT | LED YELLOW CLEAR 1206 SMD | 1206
D3 D8 D9 D10 | 4 | SS13FL |  |  |  | Schottky diode | D_SOD-123F
D4 | 1 | Yellow |  | Lite-On Inc. | LTST-C150KSKT | LED YELLOW CLEAR 1206 SMD | 1206
J7 | 1 | 2x03-socket-2.54-through-board |  |  |  | Generic connector, double row, 02x03, odd/even pin numbering scheme (row 1 odd numbers, row 2 even numbers), script generated (kicad-library-utils/schlib/autogen/connector/) | PinSocket_2x03_P2.54mm_Through-Board-Mating
J1 J9 | 2 | 532610271 |  |  |  | Generic connector, single row, 01x02, script generated (kicad-library-utils/schlib/autogen/connector/) | Molex_PicoBlade_53261-0271_1x02-1MP_P1.25mm_Horizontal
J5 | 1 | AFC07-S24ECA-00 |  |  |  | Generic connector, single row, 01x24, script generated (kicad-library-utils/schlib/autogen/connector/) | AFC07x24-1MP_P0.5mm_Horizontal
J10 | 1 | PJ-320D |  |  |  | Audio Jack, 4 Poles (TRRS) | Jack_3.5mm_PJ320D_Horizontal
J4 | 1 | TF-15x15 |  |  |  |  | microSD_HC_Sofng_TF-15
J3 | 1 | UJ2-AH-1-SMT |  |  |  | USB Type A connector | USB-A-short-body
J2 | 1 | USB-C-12 |  |  |  |  | jing-usb-c-lcsc-C167321
L2 | 1 | 10nH |  |  |  | Inductor | L_0402_1005Metric
L1 | 1 | 10uH 1A |  |  | NRS4018T100M | Inductor | L_Taiyo-Yuden_MD-5050
L3 L6 L8 L9 L10 | 5 | 12nH |  |  |  | Inductor | L_0402_1005Metric
L4 | 1 | 15nH |  |  |  | Inductor | L_0402_1005Metric
L7 | 1 | 18nH |  |  |  | Inductor | L_0402_1005Metric
L5 | 1 | 7.5nH |  |  |  | Inductor | L_0402_1005Metric
LED1 LED2 LED3 LED4 LED5 LED6 | 6 | SK6812 |  |  |  | RGB LED with integrated controller | LED_SK6812MINI_PLCC4_3.5x3.5mm_P1.75mm_no_silk
Q4 Q5 | 2 | DMG2305UX-13 |  | Diodes Incorporated | DMG2305UX-13 | MOSFET P-CH 20V 4.2A SOT23 | SOT-23-3
Q1 Q2 Q3 | 3 | MMBT3904-TP |  | Micro Commercial Co | MMBT3904-TP | TRANS NPN 40V 0.2A SOT23 | SOT-23-3
Q6 | 1 | SSM3K376R |  |  |  | 0.115A Id, 60V Vds, N-Channel MOSFET, SOT-23 | SOT-23
R40 | 1 | 0R |  |  |  | Resistor | R_0402_1005Metric
R38 | 1 | 10R |  |  |  | Resistor | R_0402_1005Metric
R1 R2 R3 R6 R7 R11 R12 R14 R15 R16 R19 R28 R29 R30 R31 R32 R37 | 17 | 10k |  |  |  | Resistor | R_0402_1005Metric
R4 R5 R8 R9 R10 R13 R17 R35 | 8 | 1k |  |  |  | Resistor | R_0402_1005Metric
R33 | 1 | 3R |  |  |  | Resistor | R_0402_1005Metric
R18 R20 | 2 | 5.1k |  |  |  | Resistor | R_0402_1005Metric
R36 | 1 | 56k |  |  |  | Resistor | R_0402_1005Metric
S6 | 1 | JS1400BFQ |  |  |  |  | SW_JS1400BFQ-arrows
S3 | 1 | JS102011SAQN |  |  |  |  | SW_SPDT_PCM12
S1 S2 S4 S5 S7 | 5 | PTS645SM43SMTR92_LFS |  | C&K | PTS645SM43SMTR92 LFS | SWITCH TACTILE SPST-NO 0.05A 12V | Switch_Tactile_SMD_6x6mm_PTS645
U2 | 1 | AP2114H-3_3TRG1 |  | Diodes Incorporated | AP2114H-3.3TRG1 | IC REG LINEAR 3.3V 1A SOT223 | SOT-223
U9 | 1 | CC1200 |  |  |  | Low-Power, High-Performance RF Transceiver, QFN-32 | QFN-32-1EP_5x5mm_P0.5mm_EP3.45x3.45mm
U3 | 1 | CP2102N-A01-GQFN24 |  |  |  | USB to UART master bridge, QFN-24 | QFN-24-1EP_4x4mm_P0.5mm_EP2.6x2.6mm
U10 | 1 | DRV2605LDGS |  |  |  |  | VSSOP-10_3x3mm_P0.5mm
U5 | 1 | GDEH029A1 |  |  |  |  | GDEH029A1
U6 | 1 | IQS550 |  |  |  |  | QFN-48-1EP_7x7mm_P0.5mm_EP5.45x5.45mm
U1 | 1 | MCP73831T-2ACI_OT |  | Microchip Technology | MCP73831T-2ACI/OT | IC CONTROLLR LI-ION 4.2V SOT23-5 | SOT-753
U7 | 1 | PAM8908 |  |  |  |  | QFN-16-1EP_3x3mm_P0.5mm_EP1.7x1.7mm
U4 | 1 | PCA9555 |  |  |  |  | TSSOP-24_4.4x7.8mm_P0.65mm
U8 | 1 | PCM5100A |  |  |  | 2VRMS DirectPath, 100dB Audio Stereo DAC with 32-bit, 384kHz PCM Interface, TSSOP-20 | TSSOP-20_4.4x6.5mm_P0.65mm
Y1 | 1 | 32.768kHz |  |  | SSP-T7-F | Two pin crystal | Crystal_SMD_3215-2Pin_3.2x1.5mm
Y2 | 1 | 40Mhz |  |  |  | Four pin crystal, GND on pins 2 and 4 | Crystal_SMD_3225-4Pin_3.2x2.5mm
Component Groups: | 64
Component Count: | 188
Fitted Components: | 182
Number of PCBs: | 1
Total components: | 182
Schematic Version:
Schematic Date:
PCB Variant: | "default"
BoM Date: | Thu 19 Dec 2019 18:07:54 CST
Schematic Source: | /home/jeff/projects/2019/tr20-badge/repos/tr20-badge-hw/r2/tr20/tr20.sch
KiCad Version: | Eeschema 5.99.0-unknown-r17145-8bd2765f