## tr20_bom_
References | Quantity Per PCB | Value | Manufacturer | MPN | LCSC | Digikey | Price | Line Price | Substitute | Description | Package | Notes
A1 | 1 | ESP32-WROVER | Espressif | ESP32-WROVER | C129145 |  | 4.2 | 4.2 |  |  | ESP32-WROVER-I | Expensive
C47 | 1 | 1.5nF | Murata | GRM1557U1A152JA01D | C162143 |  | 0.011142 | 0.011142 | C | U2J, 1.5nF, 10V, -5%/+5% | C_0402_1005Metric | Critical – U2J, UJ, C0G only. (X7R is not suitable)
C3 C5 C11 C25 C26 C27 C28 C29 C30 C31 C34 C38 C41 C42 C75 | 15 | 100nF | Samsung | CL05B104KO5NNNC | C1525 |  | 0.000683 | 0.010245 | C |  | C_0402_1005Metric
C32 C35 C49 | 3 | 100pF | Samsung | CL05C101JB5NNNC | C26409 |  | 0.002314 | 0.006942 | C | C0G/NP0, 100pF, 50V, -5%/+5% | C_0402_1005Metric | Critical
C48 C66 | 2 | 10nF | Samsung | CL05B103KB5NNNC | C15195 |  | 0.005414 | 0.010828 | C | X7R, 10nF, 25V, -10%/+10% | C_0402_1005Metric
C1 C2 C45 C46 C52 | 5 | 15pF | FH | 0402CG150J500NT | C1548 |  | 0.000641 | 0.003205 | C | C0G/NP0, 15pF, 50V, -5%/+5% | C_0402_1005Metric | Critical
C55 C72 | 2 | 1pF | FH | 0402CG1R0B500NT | C285028 |  | 0.00212 | 0.00424 | C | C0G/NP0, 1pF, 50V, -0.1pF/+0.1pF | C_0402_1005Metric | Critical
C6 C7 C8 C9 C10 C15 C16 C17 C18 C19 C20 C21 C22 C23 C24 C33 C36 C39 C40 C43 C44 C73 C74 | 23 | 1uF | Samsung | CL10A105KB8NNNC | C15849 |  | 0.004979 | 0.11452 | C | X5R, 1uF, 50V, -10%/+10% | C_0603_1608Metric | 50V Critical
C57 | 1 | 2.2pF | FH | 0402CG2R2C500NT | C1559 |  | 0.000721 | 0.000721 | C | C0G/NP0, 2.2pF, 50V, -0.25pF/+0.25pF | C_0402_1005Metric | Critical
C68 | 1 | 220nF | Samsung | CL05A224KP5NNNC | C160829 |  | 0.002667 | 0.002667 | C | X5R, 220nF, 10V, -15%/+15% | C_0402_1005Metric
C4 C12 | 2 | 22uF | Samsung | CL10A226MP8NUNE | C86295 |  | 0.0153 | 0.0306 | C | X5R, 22uF, 10V | C_0603_1608Metric
C54 C60 | 2 | 3.3pF | FH | 0402CG3R3C500NT | C1565 |  | 0.000742 | 0.001484 | C | C0G/NP0, 3.3pF, 50V, -0.25pF/+0.25pF | C_0402_1005Metric | Critical
C50 | 1 | 33pF | FH | 0402CG330J500NT | C1562 |  | 0.000643 | 0.000643 | C | C0G/NP0, 33pF, 50V, -5%/+5% | C_0402_1005Metric | Critical
C61 | 1 | 3pF | FH | 0402CG3R0C500NT | C1564 |  | 0.00068 | 0.00068 | C | C0G/NP0, 3pF, 50V, -0.25pF/+0.25pF | C_0402_1005Metric | Critical
C13 C14 | 2 | 4.7uF | Samsung | CL21A475KBQNNNE | C98192 |  | 0.0215 | 0.043 | C | X5R, 4.7uF, 50V | C_0805_2012Metric | 50V Critical
C51 C53 C56 C58 C59 C62 C63 C65 C67 C69 C71 | 11 | 47nF | Yageo | CC0402KRX7R9BB473 | C272875 |  | 0.0016 | 0.0176 | C | X5R, 47nF, 10V, -10%/+10% | C_0402_1005Metric | Critical
D5 D6 D7 D11 D12 D17 D18 D19 D20 D21 | 10 | ESD5Z6.0T5G | Tak Cheong | ESD5Z5.0VC | C261278 |  | 0.0084 | 0.084 | Y | Bidirectional transient-voltage-suppression diode 6V | SOD-523-numbered-pads
D1 | 1 | Green | Foshan NationStar | FC-3215UGK-520D | C99881 |  | 0.017 | 0.017 | Y | LED GREEN CLEAR 1206 SMD | 1206
D2 | 1 | Orange | Foshan NationStar | FC-3215HOK-600H | C130716 |  | 0.02 | 0.02 | Y | LED ORANGE CLEAR 1206 SMD | 1206
D3 D8 D9 D10 | 4 | SS13FL | Guangdong Hottech | SS14L | C190475 |  | 0.0076 | 0.0304 | Y | Schottky diode 30V, 1A, 500ns | D_SOD-123F
D4 | 1 | Yellow | Foshan NationStar | FC-3215HYK-588J | C93094 |  | 0.0169 | 0.0169 | Y | LED YELLOW CLEAR 1206 SMD | 1206
J6 | 1 | 3020-10-0300-00 | CNC Tech | 3020-10-0300-00 |  | 1175-1621-ND |  | 0 | Y |  | IDC-Header_2x05_P2.54mm_Vertical_SMD | Can’t find on LCSC
J1 J9 | 2 | 532610271 | Ckmtw | 1251SMT-XP | C132528 |  | 0.038 | 0.076 | C |  | Molex_PicoBlade_53261-0271_1x02-1MP_P1.25mm_Horizontal
J5 | 1 | AFC07-S24ECA-00 | Jushuo | AFC07-S24ECA-00 | C262643 |  | 0.088 | 0.088 | C | FFC connector, top contact, 24pos, 0.5mm pitch
J7 | 1 | M20-7870246 | Connfly | DS1023-2*3SF11 | C92272 |  | 0.034 | 0.034 | Y |  | PinSocket_2x03_P2.54mm_Vertical
J10 | 1 | PJ-320D | SHOU HAN | PJ-320D | C431535 |  | 0.0226 | 0.0226 | C | Audio Jack, 3.5mm SMD | Jack_3.5mm_PJ320D_Horizontal
J4 | 1 | TF-15x15 | SOFNG | TF-15×15 | C111196 |  | 0.092 | 0.092 | C | MicroSD connector, ejector | microSD_HC_Sofng_TF-15
J3 | 1 | U-A-24SS-W-1 | Korean Hroparts | U-A-24SS-W-1 | C283549 |  | 0.086 | 0.086 | C | USB-A connector SMD | jing-lcsc-C46400 | Low stock at LCSC
J2 | 1 | USB-C-12 | Korean Hroparts | TYPE-C-31-M-17 | C283540 |  | 0.01242 | 0.01242 | C | USB-C connector, 12 pin | jing-usb-c-lcsc-C167321
L2 | 1 | 10nH | Murata | LQW15AN10NJ00D | C184029 |  | 0.02 | 0.02 | N | Inductor | L_0402_1005Metric | Critical
L1 | 1 | 10uH 1A | SXN | SMNR5020-100MT | C135285 |  | 0.05 | 0.05 | Y | 10uH, 1A, 5x5x2mm | L_Taiyo-Yuden_MD-5050
L3 L6 L8 L9 L10 | 5 | 12nH | Murata | LQW15AN12NJ00D | C82920 |  | 0.02 | 0.1 | N | Inductor | L_0402_1005Metric | Critical
L4 | 1 | 15nH | Murata | LQW15AN15NJ00D | C94079 |  | 0.02 | 0.02 | N | Inductor | L_0402_1005Metric | Critical
L7 | 1 | 18nH | Murata | LQW15AN18NJ00D | C82917 |  | 0.02 | 0.02 | N | Inductor | L_0402_1005Metric | Critical
L5 | 1 | 7.5nH | Murata | LQW15AN7N5G00D | C82918 |  | 0.0224 | 0.0224 | N | Inductor | L_0402_1005Metric | Critical
LED1 LED2 LED3 LED4 LED5 LED6 | 6 | WS2812B-3535 |  | SK6812/WS2812B-mini | C114583 |  | 0.0696 | 0.4176 | Y | RGB LED with integrated controller | LED_SK6812MINI_PLCC4_3.5x3.5mm_P1.75mm_no_silk
Q4 Q5 | 2 | DMG2305UX-13 | Diodes Incorporated | DMG2305UX-13 | C144153 |  | 0.0354 | 0.0708 | C | MOSFET P-CH 20V 4.2A SOT23 | SOT-23-3
Q1 Q2 Q3 Q7 | 4 | MMBT3904-TP | Micro Commercial Co | MMBT3904-TP | C77991 |  | 0.00886 | 0.03544 | C | TRANS NPN 40V 0.2A SOT23 | SOT-23-3
Q6 | 1 | SSM3K376R | Wuxi NCE | NCE3400 | C113202 |  | 0.0207 | 0.0207 | C | MOSFET N-CH 30V 56mOhm @ 2A, 4.5V | SOT-23
R40 | 1 | 0R | Yageo | RC0402FR-070RL | C106231 |  | 0.000323 | 0.000323 | Y | +/- 1% | R_0402_1005Metric
R38 | 1 | 10R | Yageo | RC0402FR-0710RL | C138066 |  | 0.000398 | 0.000398 | Y | +/- 5% | R_0402_1005Metric
R1 R2 R3 R6 R7 R11 R12 R14 R15 R16 R19 R28 R29 R30 R31 R32 R37 | 17 | 10k | Yageo | RC0402JR-0710KL | C60489 |  | 0.000257 | 0.004369 | Y | +/- 10% | R_0402_1005Metric
R4 R5 R8 R9 R10 R13 R17 R34 R35 | 9 | 1k | Yageo | RC0402JR-071KL | C105637 |  | 0.000262 | 0.002358 | Y | +/- 10% | R_0402_1005Metric
R33 | 1 | 3R | Yageo | AC0402JR-073RL | C227375 |  | 0.00158 | 0.00158 | Y | +/- 5% | R_0402_1005Metric
R36 | 1 | 56k | Yageo | RC0402FR-0756KL | C114756 |  | 0.000326 | 0.000326 | Y | +/- 1% | R_0402_1005Metric
S6 | 1 | K1-5202UA-03 | Korean Hroparts | K1-5202UA-01 | C136710 |  | 0.2833 | 0.2833 | C | 5-position tactile switch | SW_JS1400BFQ-arrows | Zhejiang Jianfu cheaper?
S3 | 1 | K3-1296S-J1 | Korean Hroparts | K3-1296S-J1 | C223848 |  | 0.05177 | 0.05177 | Y |  | SW_SPDT_PCM12
S1 S2 S4 S5 S7 | 5 | TS6645TP | Shou Han | TS6645TP | C393947 |  | 0.01127 | 0.05635 | Y | SWITCH TACTILE SPST-NO 0.05A 12V | Switch_Tactile_SMD_6x6mm_PTS645 | Yellow possible? Pantone 1375C
U2 | 1 | AP2114H-3_3TRG1 | Diodes Inc. | AP2114H | C150716 |  | 0.06 | 0.06 | C | IC REG LINEAR 3.3V 1A SOT223 | SOT-223
U9 | 1 | CC1200 | Texas Instuments | CC1200 |  |  | 3.22 | 3.22 | N | Low-Power, High-Performance RF Transceiver, QFN-32 | QFN-32-1EP_5x5mm_P0.5mm_EP3.45x3.45mm | Expensive
U3 | 1 | CP2102N-A01-GQFN24 | Si Labs | CP2102N-A01-GQFN24 |  | 336-4737-1-ND | 1.25 | 1.25 | C | USB to UART master bridge, QFN-24 | QFN-24-1EP_4x4mm_P0.5mm_EP2.6x2.6mm | Is QFN20 variant easier to get / cheaper?
U10 | 1 | DRV2605LDGS | Texas Instuments | DRV2605LDGS |  | 296-40032-1-ND | 1.65 | 1.65 | C |  | VSSOP-10_3x3mm_P0.5mm | Expensive
U5 | 1 | DNP, user supplied | Good Display | GDEH029A1 |  |  | 6 | 6 | N | Display
U6 | 1 | IQS550 | Azoteq | IQS550-BL-QNR |  | 1790-1046-1-ND | 1.56 | 1.56 | N |  | QFN-48-1EP_7x7mm_P0.5mm_EP5.45x5.45mm | Expensive
U1 | 1 | MCP73831T-2ACI_OT | Microchip Semi | MCP73831T-3ACI/OT | C14879 | MCP73831T-3ACI/OTCT-ND | 0.34 | 0.34 | Y | IC CONTROLLR LI-ION 4.2V SOT23-5 | SOT-753 | Is there a Chinese version?
U4 | 1 | PCA9555 | Texas Instuments | PCA9555PW |  | 568-3986-5-ND | 0.98 | 0.98 | C | I2C IO Expander, with internal pull-ups | TSSOP-24_4.4x7.8mm_P0.65mm | Is there a Chinese version?
U8 | 1 | PCM5100A | Texas Instuments | PCM5100APW | C131154 |  | 0.54 | 0.54 | C | 2VRMS DirectPath, 100dB Audio Stereo DAC with 32-bit, 384kHz PCM Interface, TSSOP-20 | TSSOP-20_4.4x6.5mm_P0.65mm
Y1 | 1 | 32.768kHz | Seiko Epson | Q13FC1350000200 | C48615 |  | 0.092 | 0.092 | C | 32.768kHz, 7pF | Crystal_SMD_3215-2Pin_3.2x1.5mm
Y2 | 1 | 40Mhz | Seiko Epson | X1E000021017700 | C255943 |  | 0.12 | 0.12 | C | 40Mhz, 10ppm, 10ppm, 7pF, 40ohm | Crystal_SMD_3225-4Pin_3.2x2.5mm | Critical
Linear Resonant Actuator | 1 | DNP, user supplied | Ineed Youngsun Technology Co., Ltd. | C0832BE03L15 |  |  | 1.3 | 1.3 |  | Linear Resonant Actuator Ø8x3.2T, 235Hz, 1.8Vrms AC
Batt | 1 | DNP, user supplied | Blue Taiyang | LP375080 |  |  | 3.1 | 3.1 | C | 1500mAh Lipo with Molex 510210200, 50mm wire length |  | Expensive
Earbuds | 1 | DNP, user supplied |  |  |  |  | 1 | 1
USB-C cable | 1 | DNP, user supplied | San Guan Siyuan |  |  |  | 0.6 | 0.6 |  | Custom, 0.75m
PCB Assembly | 1 | [6 empty] | 0
PCB Fabrication | 1 | [6 empty] | 0
[7 empty] | Total USD | 28.0275
Total parts | 176
[9 empty] | Y | Substitution OK
[9 empty] | C | Check before substituting
[9 empty] | N | Do not substitute