## tr20_bom_
References | Quantity Per PCB | Value | Rating | Manufacturer | MPN | Allnet questions? | LCSC equiv. | Reel | Reels | Qty | Unit RMB an | Unit USD an | Unit USD jeff | Line RMB | Line USD | Substitute | Description | Package | Notes
A1 | 1 | ESP32- WROVER-B(M213DH2864 PC3Q0) |  | Espressif | ESP32-WROVER | - | C129145 |  |  | 550 | 25 | 3.5 | 4.2 | 13750 | 1925 |  |  | ESP32-WROVER
C47 | 1 | 1.5nF |  | Murata | GRM1557U1A152JA01D | - | C162143 | 10000 | 1 | 600 | 0.0874 | 0.012236 |  | 52.44 | 7.3416 | C | U2J, 1.5nF, 10V, -5%/+5% | C_0402_1005Metric | Critical – U2J, UJ, C0G only. (X7R is not suitable)
C3 C5 C11 C25 C26 C27 C28 C29 C30 C31 C34 C38 C41 C42 C75 C77 | 16 | 100nF |  | Samsung | CL05B104KO5NNNC | Yageo |  | 10000 | 1 | 10000 | 0.010925 | 0.0015295 |  | 109.25 | 15.295 |  |  | C_0402_1005Metric
C32 C35 C49 | 3 | 100pF |  | Murata | GRM1555C1H101JA01D | - |  | 10000 | 1 | 10000 | 0.010925 | 0.0015295 |  | 109.25 | 15.295 |  | C0G/NP0, 100pF, 50V, -5%/+5% | C_0402_1005Metric | Critical
C48 C66 | 2 | 10nF |  | Murata | GRM155R71E103KA01D | - |  | 10000 | 1 | 10000 | 0.010925 | 0.0015295 |  | 109.25 | 15.295 |  | X7R, 10nF, 25V, -10%/+10% | C_0402_1005Metric
C1 C2 C45 C46 C52 | 5 | 15pF |  | Murata | GRM1555C1H150JA01D | - |  | 10000 | 1 | 10000 | 0.010925 | 0.0015295 |  | 109.25 | 15.295 |  | C0G/NP0, 15pF, 50V, -5%/+5% | C_0402_1005Metric | Critical
C55 C72 | 2 | 1pF |  | Murata | GRM1555C1H1R0BA01D | - |  | 10000 | 1 | 10000 | 0.010925 | 0.0015295 |  | 109.25 | 15.295 |  | C0G/NP0, 1pF, 50V, -0.1pF/+0.1pF | C_0402_1005Metric | Critical
C6 C7 C8 C9 C10 C15 C16 C17 C18 C19 C20 C21 C22 C23 C24 C33 C36 C39 C40 C43 C44 C73 C74 C76 C78 C79 C80 C81 C82 C83 C84 C85 C86 C87 | 34 | 1uF | 50V | Samsung | CL10A105KB8NNNC | Yageo |  | 10000 | 2 | 20000 | 0.04485 | 0.006279 |  | 897 | 125.58 |  | X5R, 1uF, 50V, -10%/+10% | C_0603_1608Metric | 50V Critical
C57 | 1 | 2.2pF |  | Murata | GRM1555C1H2R2CA01D | - |  | 10000 | 1 | 10000 | 0.010925 | 0.0015295 |  | 109.25 | 15.295 |  | C0G/NP0, 2.2pF, 50V, -0.25pF/+0.25pF | C_0402_1005Metric | Critical
C68 | 1 | 220nF |  | Samsung | CL05A224KP5NNNC | Yageo |  | 10000 | 1 | 10000 | 0.023 | 0.00322 |  | 230 | 32.2 |  | X5R, 220nF, 10V, -15%/+15% | C_0402_1005Metric
C4 C12 | 2 | 22uF | 10V | Samsung | CL10A226MP8NUNE | Yageo |  | 4000 | 1 | 4000 | 0.1127 | 0.015778 |  | 450.8 | 63.112 |  | X5R, 22uF,10V, 0603, -20%/+20% | C_0603_1608Metric
C54 C60 | 2 | 3.3pF |  | Murata | GRM1555C1H3R3WA01D | - |  | 10000 | 1 | 10000 | 0.010925 | 0.0015295 |  | 109.25 | 15.295 |  | C0G/NP0, 3.3pF, 50V, -0.25pF/+0.25pF | C_0402_1005Metric | Critical
C50 | 1 | 33pF |  | Murata | GRM1555C1H330JA01D | - |  | 10000 | 1 | 10000 | 0.010925 | 0.0015295 |  | 109.25 | 15.295 |  | C0G/NP0, 33pF, 50V, -5%/+5% | C_0402_1005Metric | Critical
C61 | 1 | 3pF |  | Murata | GRM1555C1H3R0BA01D | - |  | 10000 | 1 | 10000 | 0.010925 | 0.0015295 |  | 109.25 | 15.295 |  | C0G/NP0, 3pF, 50V, -0.25pF/+0.25pF | C_0402_1005Metric | Critical
C13 C14 | 2 | 4.7uF | 50V | Samsung | CL21A475KBQNNNE | Yageo |  | 3000 | 1 | 3000 | 0.207 | 0.02898 |  | 621 | 86.94 |  | X5R, 4.7uF, 50V, 0805, -10%/+10% | C_0805_2012Metric | 50V Critical
C51 C53 C56 C58 C59 C62 C63 C65 C67 C69 C71 | 11 | 47nF |  | Murata | GRM155R71E473KA88D | - |  | 10000 | 1 | 10000 | 0.0207 | 0.002898 |  | 207 | 28.98 |  | X5R, 47nF, 25V, -10%/+10% | C_0402_1005Metric | Critical
D5 D6 D7 D11 D12 D17 D18 D19 D20 D21 | 10 | ESD5Z6.0T5G | 6V | On Semi | ESD5Z6.0T5G |  | C261278 | 3000 | 2 | 6000 | 0.207 | 0.02898 |  | 1242 | 173.88 | Y | Bidirectional transient-voltage-suppression diode 6V | SOD-523-numbered-pads
D1 | 1 | Green |  | Lite-On Inc. | LTST-C150KGKT | Bright | C99881 | 3000 | 1 | 3000 | 0.0368 | 0.005152 |  | 110.4 | 15.456 | Y | LED GREEN CLEAR 1206 SMD | 1206
D2 | 1 | Orange |  | Lite-On Inc. | LTST-C150KSKT | Bright | C130716 | 3000 | 1 | 3000 | 0.0368 | 0.005152 |  | 110.4 | 15.456 | Y | LED ORANGE CLEAR 1206 SMD | 1206
D3 D8 D9 D10 | 4 | SS13FL |  | On Semi. | SS13FL |  | C190475 | 3000 | 1 | 3000 | 0.4025 | 0.05635 |  | 1207.5 | 169.05 | Y | Schottky diode 30V, 1A, 500ns | D_SOD-123F
D4 | 1 | Yellow |  | Lite-On Inc. | LTST-C150KSKT | Bright | C93094 | 3000 | 1 | 3000 | 0.0368 | 0.005152 |  | 110.4 | 15.456 | Y | LED YELLOW CLEAR 1206 SMD | 1206
J7 | 1 | 2x03-socket-2.54-through-board |  | Nick selected |  | Supply drawing | C92272 |  |  | 550 | 0.15 | 0.021 | 0.034 | 82.5 | 11.55 | Y |  | PinSocket_2x03_P2.54mm_Vertical
J1 J9 | 2 | 532610271 |  | Molex | 532610271 | Local | C132528 | 1500 | 1 | 1500 | 0.092 | 0.01288 |  | 138 | 19.32 | C |  | Molex_PicoBlade_53261-0271_1x02-1MP_P1.25mm_Horizontal
J5 | 1 | AFC07-S24ECA-00 |  | Jushuo | AFC07-S24ECA-00 | Local | C262643 |  |  | 550 | 0.483 | 0.06762 |  | 265.65 | 37.191 | C | FFC connector, top contact, 24pos, 0.5mm pitch
J10 | 1 | PJ-320D |  | Korean Hroparts | PJ-320D-A | check rev1 | C431535 |  |  | 550 | 0.23 | 0.0322 | 0.05 | 126.5 | 17.71 | C | Audio Jack, 3.5mm SMD | Jack_3.5mm_PJ320D_Horizontal
J4 | 1 | TF-15x15 |  | SOFNG | TF-15x15 | Local | C111196 |  |  | 550 | 0.345 | 0.0483 | 0.092 | 189.75 | 26.565 | C | MicroSD connector, ejector | microSD_HC_Sofng_TF-15
J3 | 1 | USB-A-10mm-flangeless |  | HQMART vendor |  | Jeff supplied |  |  |  | 550 |  | 0 | 0.0863 | 0 | 0 | C | USB-A connector SMD | jing-lcsc-C46400
J2 | 1 | USB-C-12 |  | HQMART vendor |  | Jeff supplied |  |  |  | 550 | 0 | 0 | 0.212 | 0 | 0 | C | USB-C connector, 12 pin | jing-usb-c-lcsc-C167321
L2 | 1 | 10nH |  | Murata | LQW15AN10NJ00D | - | C184029 | 10000 | 1 | 10000 | 0.1495 | 0.02093 | 0.02 | 1495 | 209.3 | N | Inductor | L_0402_1005Metric | Critical
L1 | 1 | 10uH 1A |  | SXN | SMNR5020-100MT | RXW | C135285 |  |  | 550 | 0.161 | 0.02254 | 0.05 | 88.55 | 12.397 | Y | 10uH, 1A, 5x5x2mm | L_Taiyo-Yuden_MD-5050
L3 L6 L8 L9 L10 | 5 | 12nH |  | Murata | LQW15AN12NJ00D | - | C82920 | 10000 | 1 | 10000 | 0.1495 | 0.02093 | 0.02 | 1495 | 209.3 | N | Inductor | L_0402_1005Metric | Critical
L4 | 1 | 15nH |  | Murata | LQW15AN15NJ00D | - | C94079 | 10000 | 1 | 10000 | 0.1495 | 0.02093 | 0.02 | 1495 | 209.3 | N | Inductor | L_0402_1005Metric | Critical
L7 | 1 | 18nH |  | Murata | LQW15AN18NJ00D | - | C82917 | 10000 | 1 | 10000 | 0.1495 | 0.02093 | 0.02 | 1495 | 209.3 | N | Inductor | L_0402_1005Metric | Critical
L5 | 1 | 7.5nH |  | Murata | LQW15AN7N5G00D | - | C82918 | 10000 | 1 | 10000 | 0.1495 | 0.02093 | 0.02 | 1495 | 209.3 | N | Inductor | L_0402_1005Metric | Critical
LED1 LED2 LED3 LED4 LED5 LED6 | 6 | SK6812 |  |  | SK6812/WS2812B-Mini | SK6812 | C114583 |  |  | 550 | 0.299 | 0.04186 | 0.0675 | 164.45 | 23.023 | Y | RGB LED with integrated controller | LED_SK6812MINI_PLCC4_3.5x3.5mm_P1.75mm_no_silk
Q4 Q5 | 2 | DMG2305UX-13 |  | Diodes Incorporated | DMG2305UX-13 | - | C144153 | 3000 | 1 | 3000 | 0.3207 | 0.044898 |  | 962.1 | 134.694 | Y | MOSFET P-CH 20V 4.2A SOT23 | SOT-23-3
Q1 Q2 Q3 Q7 | 4 | MMBT3904-TP |  | Micro Commercial Co | MMBT3904-TP | LRC | C77991 | 3000 | 1 | 3000 | 0.0345 | 0.00483 |  | 103.5 | 14.49 |  | TRANS NPN 40V 0.2A SOT23 | SOT-23-3
lll | 1 | SSM3K376R |  | Toshiba | SSM3K376R | - | C113202 | 3000 | 1 | 3000 | 0.345 | 0.0483 | 0.11 | 1035 | 144.9 | Y | MOSFET N-CH 30V 56mOhm @ 2A, 4.5V | SOT-23
R40 | 1 | 0R |  |  |  | - |  | 15000 | 1 | 15000 |  | 0 |  | 0 | 0 |  | +/- 1% | R_0402_1005Metric
R38 | 1 | 10R |  |  |  | - |  | 15000 | 1 | 15000 | 0.00184 | 0.0002576 |  | 27.6 | 3.864 |  | +/- 5% | R_0402_1005Metric
R1 R2 R3 R6 R7 R11 R12 R14 R15 R16 R19 R28 R29 R30 R31 R32 R37 | 17 | 10k |  |  |  | - |  | 15000 | 1 | 15000 | 0.00184 | 0.0002576 |  | 27.6 | 3.864 |  | +/- 10% | R_0402_1005Metric
R4 R5 R8 R9 R10 R13 R17 R35 | 8 | 1k |  |  |  | - |  | 15000 | 1 | 15000 | 0.00184 | 0.0002576 |  | 27.6 | 3.864 |  | +/- 10% | R_0402_1005Metric
R33 | 1 | 3R |  |  |  | - |  | 15000 | 1 | 15000 | 0.00253 | 0.0003542 |  | 37.95 | 5.313 |  | +/- 1% | R_0402_1005Metric
R18 R20 | 2 | 5.1k | [15 empty] | R_0402_1005Metric
R36 | 1 | 56k |  |  |  | - |  | 15000 | 1 | 15000 | 0.00184 | 0.0002576 |  | 27.6 | 3.864 |  | +/- 1% | R_0402_1005Metric
S6 | 1 | K1-5202UA-03 |  | Korean Hroparts | K1-5202UA-03 | - | C136710 |  |  | 550 | 1.38 | 0.1932 | 0.277 | 759 | 106.26 | C | 5-position tactile switch | SW_JS1400BFQ-arrows
S3 | 1 | K3-1296S-J1 |  | Korean Hroparts | K3-1296S-J1 | - | C223848 |  |  | 550 | 0.207 | 0.02898 | 0.05 | 113.85 | 15.939 | Y |  | SW_SPDT_PCM12
S1 S2 S4 S5 S7 | 5 | 6x6mm tact swich |  | C&K | PTS645SM43SMTR92 LFS | Local | C393947 |  |  | 550 | 0.18 | 0.0252 |  | 99 | 13.86 | Y | SWITCH TACTILE SPST-NO 0.05A 12V | Switch_Tactile_SMD_6x6mm_PTS645 | Yellow possible? Pantone 1375C
U2 | 1 | AP2114H-3_3TRG1 |  | Diodes Inc. | AP2114H-3.3TRG1 | - | C150716 |  |  | 550 | 0.6325 | 0.08855 | 0.06 | 347.875 | 48.7025 | C | IC REG LINEAR 3.3V 1A SOT223 | SOT-223
U9 | 1 | CC1200 |  | Texas Instruments | CC1200 | - |  |  |  | 550 | 12.075 | 1.6905 | 3.22 | 6641.25 | 929.775 | N | Low-Power, High-Performance RF Transceiver, QFN-32 | QFN-32-1EP_5x5mm_P0.5mm_EP3.45x3.45mm
U3 | 1 | CP2102N-A01-GQFN24 |  | Si Labs | CP2102N-A01-GQFN24 | - |  |  |  | 550 | 7.0725 | 0.99015 | 1.25 | 3889.875 | 544.5825 | C | USB to UART master bridge, QFN-24 | QFN-24-1EP_4x4mm_P0.5mm_EP2.6x2.6mm
U10 | 1 | DRV2605LDGS |  | Texas Instruments | DRV2605LDGS | check price |  |  |  | 550 | 13.5 | 1.89 | 1.65 | 7425 | 1039.5 | C | I2C haptic driver | VSSOP-10_3x3mm_P0.5mm
U5 | 1 | GDEH029A1 |  | Good Display | GDEH029A1 | check price |  |  |  | 550 | 44 | 6.16 | 6 | 24200 | 3388 | N | 2.9” e-paper display
U6 | 1 | IQS550 |  | Azoteq | IQS550-BL-QNR | Jeff supply |  |  |  | 550 | 0 | 0 | 1.12 | 0 | 0 | N | Capacitive touch controller | QFN-48-1EP_7x7mm_P0.5mm_EP5.45x5.45mm
U1 | 1 | MCP73831T-2ACI_OT |  | Microchip Semi | MCP73831T-3ACI/OT | - | C14879 |  |  | 550 | 3.22 | 0.4508 | 0.34 | 1771 | 247.94 | Y | IC CONTROLLR LI-ION 4.2V SOT23-5 | SOT-753
U7 | 1 | PAM8908 |  | Diodes, Inc. | PAM8908JER |  |  |  |  | 550 | [6 empty] | 25mW STEREO TRUE CAP FREE HEADPHONE AMP | QFN-16-1EP_3x3mm_P0.5mm_EP1.7x1.7mm
U4 | 1 | PCA9555 |  | Texas Instruments | PCA9555PW,112 | - |  |  |  | 550 | 3.0475 | 0.42665 | 0.98 | 1676.125 | 234.6575 | C | I2C IO Expander, with internal pull-ups | TSSOP-24_4.4x7.8mm_P0.65mm
U8 | 1 | PCM5100A |  | Texas Instruments | PCM5100APWR | - | C131154 |  |  | 550 | 3.5995 | 0.50393 | 0.54 | 1979.725 | 277.1615 | C | 2VRMS DirectPath, 100dB Audio Stereo DAC with 32-bit, 384kHz PCM Interface, TSSOP-20 | TSSOP-20_4.4x6.5mm_P0.65mm
Y1 | 1 | 32.768kHz |  | Seiko Epson | Q13FC1350000200 | - | C48615 |  |  | 550 | 0.69 | 0.0966 | 0.095 | 379.5 | 53.13 | C | 32.768kHz, 7pF | Crystal_SMD_3215-2Pin_3.2x1.5mm
Y2 | 1 | 40Mhz |  | Seiko Epson | X1E000021017700 | - | C255943 |  |  | 550 | 0.69 | 0.0966 | 0.12 | 379.5 | 53.13 | C | 40Mhz, 10ppm, 10ppm, 7pF, 40ohm | Crystal_SMD_3225-4Pin_3.2x2.5mm | Critical. In future builds use NX3225SA-40M-EXS00A-CS03880
[10 empty] | 550 |  | 0 |  | 0 | 0
Linear Resonant Actuator | 1 |  |  | Ineed Youngsun Technology Co., Ltd. | C0832BE03L15 | Check connector |  |  |  | 550 | 4.14 | 0.5796 | 1.3 | 2277 | 318.78 | C | Linear Resonant Actuator Ø8x3.2T, 235Hz, 1.8Vrms AC
Batt | 1 |  |  | Blue Taiyang | LP375080 | Jeff source |  |  |  | 550 | 0 | 0 | 3.1 | 0 | 0 | C | 1500mAh Lipo with Molex 510210200, 50mm wire length
Earbuds | 1 | DNP, user supplied | [7 empty] | 550 |  | 0 | 1 | 0 | 0
USB-C cable | 1 | DNP, user supplied |  | San Guan Siyuan | [5 empty] | 550 |  | 0 | 0.6 | 0 | 0 |  | Custom, 0.75m |  | Yellow possible? Pantone 1375C
Inkjet printing | 1 | [8 empty] | 550 |  | 0 |  | 0 | 0
Laser cut coverlay | 1 |  |  | SZ Chong Ming | tr20-coverlay |  |  | 600 | 1 | 600 | 5 | 0.7 |  | 3000 | 420
PCB Assembly | 1 | [8 empty] | 550 | 22 | 3.08 |  | 12100 | 1694
PCB Fabrication | 1 | [8 empty] | 550 | 25 | 3.5 |  | 13750 | 1925
[13 empty] | Total | 111540.24 | 15615.6336
[13 empty] | Unit | 202.8004 | 28.3921
Total parts | 191
[16 empty] | Y | Substitution OK
[10 empty] | Exchange | 0.14 |  |  |  |  | C | Check before substituting
[16 empty] | N | Do not substitute
[16 empty] | 550 | Units to build
Attention Allnet
Attention Jeff
Custom colour specification
[11 empty] | 12000 | gbp | in the account
[11 empty] | 13200 |  | to receive from ERNW
[11 empty] | 25200 | total budget gbp | total gbp available
[11 empty] | 14000 | gene assy plus bare boards | HCD quote