## tr20_bom_
References | Quantity / PCB | Value | Manufacturer | MPN | Digikey | Mouser | TME | LCSC equiv. | Reel | Reels | Qty | Unit GBP | Line GBP | Substitute | Description | Package | Notes | Sourcing Notes
A1 | 1 | ESP32- WROVER- B(M213DH2864 PC3Q0) | Espressif | ESP32- WROVER- B(M213DH2864 PC3Q0) |  |  |  | C129145 |  |  | 550 | 4.2 | 2310 |  |  | ESP32-WROVER |  | 16Mb flash part maybe not available. Decision needed. General good availability, though
C47 | 1 | 1.5nF | Murata | GRM1557U1A152JA01D |  |  |  | C162143 | 10000 | 1 | 10000 |  | 0 | C | U2J, 1.5nF, 10V, -5%/+5% | C_0402_1005Metric | Critical – U2J, UJ, C0G only. (X7R is not suitable)
C3 C5 C11 C25 C26 C27 C28 C29 C30 C31 C34 C38 C41 C42 C75 | 15 | 100nF | Samsung | CL05B104KO5NNNC | 1276-1001-2-ND |  |  |  | 10000 | 1 | 10000 | 0.00335 | 33.5 |  |  | C_0402_1005Metric
C32 C35 C49 | 3 | 100pF | Murata | GRM1555C1H101JA01D | 490-5922-2-ND |  |  |  | 10000 | 1 | 10000 | 0.00448 | 44.8 |  | C0G/NP0, 100pF, 50V, -5%/+5% | C_0402_1005Metric | Critical
C48 C66 | 2 | 10nF | Murata | GRM155R71E103KA01D | 490-1312-2-ND |  |  |  | 10000 | 1 | 10000 | 0.00274 | 27.4 |  | X7R, 10nF, 25V, -10%/+10% | C_0402_1005Metric
C1 C2 C45 C46 C52 | 5 | 15pF | Murata | GRM1555C1H150JA01D | 490-5888-2-ND |  |  |  | 10000 | 1 | 10000 | 0.00449 | 44.9 |  | C0G/NP0, 15pF, 50V, -5%/+5% | C_0402_1005Metric | Critical
C55 C72 | 2 | 1pF | Murata | GRM1555C1H1R0BA01D | 490-6206-2-ND |  |  |  | 10000 | 1 | 10000 | 0.00706 | 70.6 |  | C0G/NP0, 1pF, 50V, -0.1pF/+0.1pF | C_0402_1005Metric | Critical
C6 C7 C8 C9 C10 C15 C16 C17 C18 C19 C20 C21 C22 C23 C24 C33 C36 C39 C40 C43 C44 C73 C74 | 23 | 1uF | Samsung | CL10A105KB8NNNC | 1276-1860-2-ND |  |  |  | 4000 | 4 | 16000 | 0.01648 | 263.68 |  | X5R, 1uF, 50V, -10%/+10% | C_0603_1608Metric | 50V Critical
C57 | 1 | 2.2pF | Murata | GRM1555C1H2R2CA01D | 490-5932-2-ND |  |  |  | 10000 | 1 | 10000 | 0.00448 | 44.8 |  | C0G/NP0, 2.2pF, 50V, -0.25pF/+0.25pF | C_0402_1005Metric | Critical
C68 | 1 | 220nF | Samsung | CL05A224KP5NNNC | 1276-1049-2-ND |  |  |  | 10000 | 1 | 10000 | 0.00874 | 87.4 |  | X5R, 220nF, 10V, -15%/+15% | C_0402_1005Metric
C4 C12 | 2 | 22uF | Samsung | CL10A226MP8NUNE | 1276-1274-2-ND |  |  |  | 3000 | 1 | 3000 | 0.13534 | 406.02 |  | X5R, 22uF,10V, 0603, -20%/+20% | C_0603_1608Metric
C54 C60 | 2 | 3.3pF | Murata | GRM1555C1H3R3WA01D | 490-7757-2-ND |  |  |  | 10000 | 1 | 10000 | 0.01222 | 122.2 |  | C0G/NP0, 3.3pF, 50V, -0.25pF/+0.25pF | C_0402_1005Metric | Critical
C50 | 1 | 33pF | Murata | GRM1555C1H330JA01D | 490-5936-2-ND |  |  |  | 10000 | 1 | 10000 | 0.00446 | 44.6 |  | C0G/NP0, 33pF, 50V, -5%/+5% | C_0402_1005Metric | Critical
C61 | 1 | 3pF | Murata | GRM1555C1H3R0BA01D | 490-6237-2-ND |  |  |  | 10000 | 1 | 10000 | 0.00706 | 70.6 |  | C0G/NP0, 3pF, 50V, -0.25pF/+0.25pF | C_0402_1005Metric | Critical
C13 C14 | 2 | 4.7uF | Samsung | CL21A475KBQNNNE | 1276-1248-2-ND |  |  |  | 2000 | 1 | 2000 | 0.07478 | 149.56 |  | X5R, 4.7uF, 50V, 0805, -10%/+10% | C_0805_2012Metric | 50V Critical
C51 C53 C56 C58 C59 C62 C63 C65 C67 C69 C71 | 11 | 47nF | Murata | GRM155R71E473KA88D | 490-3254-2-ND |  |  |  | 10000 | 1 | 10000 | 0.00802 | 80.2 |  | X5R, 47nF, 25V, -10%/+10% | C_0402_1005Metric | Critical
D5 D6 D7 D11 D12 D17 D18 D19 D20 D21 | 10 | ESD5Z6.0T5G | On Semi | ESD5Z6.0T5G | ESD5Z6.0T5GOSTR-ND |  |  | C261278 | 8000 | 1 | 8000 | 0.02521 | 201.68 | Y | Bidirectional transient-voltage-suppression diode 6V | SOD-523-numbered-pads
D1 | 1 | Green | Lite-On Inc. | LTST-C150KGKT | 160-1404-6-ND |  |  | C99881 | 600 | 1 | 600 | 0.07223 | 43.338 | Y | LED GREEN CLEAR 1206 SMD | 1206 |  | Low stock, Digi-Reel
D2 | 1 | Orange | Lite-On Inc. | LTST-C150KSKT | 160-1406-6-ND |  |  | C130716 | 3000 | 1 | 600 | 0.07223 | 43.338 | Y | LED ORANGE CLEAR 1206 SMD | 1206 |  | Digi-Reel
D3 D8 D9 D10 | 4 | SS13FL | On Semi. | SS13FL | SS13FLTR-ND |  |  | C190475 | 3000 | 1 | 3000 | 0.04779 | 143.37 | Y | Schottky diode 30V, 1A, 500ns | D_SOD-123F
D4 | 1 | Yellow | Lite-On Inc. | LTST-C150KSKT | 160-1406-6-ND |  |  | C93094 | 3000 | 1 | 600 | 0.07223 | 43.338 | Y | LED YELLOW CLEAR 1206 SMD | 1206 |  | Digi-Reel
J6 | 1 | 3020-10-0300-00 | CNC Tech | 3020-10-0300-00 | [6 empty] | 550 |  | 0 | Y |  | IDC-Header_2x05_P2.54mm_Vertical_SMD
J1 J9 | 2 | 532610271 | Molex | 532610271 |  | 538-53261-0271 |  | C132528 | 1200 | 1 | 1200 | 0.186 | 223.2 | C |  | Molex_PicoBlade_53261-0271_1x02-1MP_P1.25mm_Horizontal |  | MouseReel
J5 | 1 | SFV24R-2STE1HLF | Amphenol | SFV24R-2STE1HLF | 609-4321-6-ND |  |  | C262643 | 600 | 1 | 600 | 0.49 | 294 | C | FFC connector, top contact, 24pos, 0.5mm pitch | AFC07x24-1MP_P0.5mm_Horizontal
J7 | 1 | HLE-103-02-L-DV-BE-K-TR | Samtec | HLE-103-02-L-DV-BE-K-TR | SAM13984DKR-ND |  |  | C92272 | 570 | 1 | 570 | 1.5167 | 864.519 | Y |  | PinSocket_2x03_P2.54mm_Vertical
J10 | 1 | SJ2-3574A-SMT-TR | CUI Devices | SJ2-3574A-SMT-TR | CP-SJ2-3574A-SMT-DKR-ND |  |  | C431535 | 570 | 1 | 570 | 0.55352 | 315.5064 | C | Audio Jack, 3.5mm SMD | Jack_3.5mm_PJ320D_Horizontal
J4 | 1 | 112J-TDAR-R01 | Attend | 112J-TDAR-R01 |  |  | MCC-SDMICRO/3 | C111196 | 1000 | 1 | 1000 | 0.57 | 570 | C | MicroSD connector, ejector | microSD_HC_Sofng_TF-15
J3 | 1 | 629104190121 | Würth Elektronik | 629104190121 | 732-11179-6-ND |  |  | C283549 | 570 | 1 | 570 | 0.77619 | 442.4283 | C | USB-A connector SMD | jing-lcsc-C46400
J2 | 1 | DX07S016JA1R1500 | JAE | DX07S016JA1R1500 |  | 656-DX07S016JA1R1500 |  | C283540 | 570 | 1 | 570 | 0.759 | 432.63 | C | USB-C connector, 12 pin | jing-usb-c-lcsc-C167321
L2 | 1 | 10nH | Murata | LQW15AN10NJ00D | 490-1146-6-ND |  |  | C184029 | 600 | 1 | 600 | 0.0734 | 44.04 | N | Inductor | L_0402_1005Metric | Critical | Digi-Reel
L1 | 1 | 10uH 1A | Taiyo Yuden | NRS4018T100MDGJ | 587-2886-6-ND |  |  | C135285 | 570 | 1 | 570 | 0.12495 | 71.2215 | Y | 10uH, 1A, 5x5x2mm | L_Taiyo-Yuden_MD-5050
L3 L6 L8 L9 L10 | 5 | 12nH | Murata | LQW15AN12NJ00D | 490-1147-6-ND |  |  | C82920 | 3000 | 1 | 3000 | 0.04894 | 146.82 | N | Inductor | L_0402_1005Metric | Critical | Digi-Reel
L4 | 1 | 15nH | Murata | LQW15AN15NJ00D | 490-1148-6-ND |  |  | C94079 | 600 | 1 | 600 | 0.0734 | 44.04 | N | Inductor | L_0402_1005Metric | Critical | Digi-Reel
L7 | 1 | 18nH | Murata | LQW15AN18NJ00D | 490-1149-6-ND |  |  | C82917 | 600 | 1 | 600 | 0.0734 | 44.04 | N | Inductor | L_0402_1005Metric | Critical | Digi-Reel
L5 | 1 | 7.5nH | Murata | LQW15AN7N5G00D | 490-6846-6-ND |  |  | C82918 | 600 | 1 | 600 | 0.07998 | 47.988 | N | Inductor | L_0402_1005Metric | Critical
LED1 LED2 LED3 LED4 LED5 LED6 | 6 | WS2812B-3535 |  | SK6812/WS2812B-Mini |  |  |  | C114583 |  |  | 550 |  | 0 | Y | RGB LED with integrated controller | LED_SK6812MINI_PLCC4_3.5x3.5mm_P1.75mm_no_silk |  | Hard to find…
Q4 Q5 | 2 | DMG2305UX-13 | Diodes Incorporated | DMG2305UX-13 | DMG2305UX-13DIDKR-ND |  |  | C144153 | 1200 | 1 | 1200 | 0.06067 | 72.804 | Y | MOSFET P-CH 20V 4.2A SOT23 | SOT-23-3 |  | Digi-Reel
Q1 Q2 Q3 Q7 | 4 | MMBT3904-TP | Micro Commercial Co | MMBT3904-TP | MMBT3904TPMSTR-ND |  |  | C77991 | 3000 | 1 | 3000 | 0.01801 | 54.03 | Y | TRANS NPN 40V 0.2A SOT23 | SOT-23-3
Q6 | 1 | SSM3K376R | Toshiba | SSM3K376R | SSM3K376RLFDKR-ND |  |  | C113202 | 570 | 1 | 570 | 0.1006 | 57.342 | Y | MOSFET N-CH 30V 56mOhm @ 2A, 4.5V | SOT-23
R40 | 1 | 0R | Yageo | RC0402FR-070RL | 311-0.0LRTR-ND |  |  |  | 10000 | 1 | 10000 | 0.00102 | 10.2 |  | +/- 1% | R_0402_1005Metric
R38 | 1 | 10R | Yageo | RC0402FR-0710RL | 311-10.0LRTR-ND |  |  |  | 10000 | 1 | 10000 | 0.00188 | 18.8 |  | +/- 5% | R_0402_1005Metric
R1 R2 R3 R6 R7 R11 R12 R14 R15 R16 R19 R28 R29 R30 R31 R32 R37 | 17 | 10k | Yageo | RC0402FR-0710KL | 311-10.0KLRTR-ND |  |  |  | 10000 | 1 | 10000 | 0.00125 | 12.5 |  | +/- 10% | R_0402_1005Metric
R4 R5 R8 R9 R10 R13 R17 R34 R35 | 9 | 1k | Yageo | RC0402FR-071KL | 311-1.00KLRTR-ND |  |  |  | 10000 | 1 | 10000 | 0.00125 | 12.5 |  | +/- 10% | R_0402_1005Metric
R33 | 1 | 3R | Yageo | RC0402FR-073RL | RC0402FR-073RL-ND |  |  |  | 10000 | 1 | 10000 | 0.00188 | 18.8 |  | +/- 1% | R_0402_1005Metric
R36 | 1 | 56k | Yageo | RC0402FR-0756KL | 311-56.0KLRTR-ND |  |  |  | 10000 | 1 | 10000 | 0.00125 | 12.5 |  | +/- 1% | R_0402_1005Metric
S6 | 1 | JS1400BFQ | NINIGI | MICRO-JOY-A | EG5858-ND |  | MICRO-JOY-A | C136710 | 570 | 1 | 570 | 0.68 | 387.6 | C | 5-position tactile switch | SW_JS1400BFQ-arrows
S3 | 1 | CUS-12TB | Nidec Copal | CUS-12TB | 563-1102-6-ND |  |  | C223848 | 570 | 1 | 570 | 0.36467 | 207.8619 | Y | Slide switch, SPDT | SW_SPDT_PCM12
S1 S2 S4 S5 S7 | 5 | 6x6mm tact swich | C&K | PTS645SM50SMTR92 LFS | CKN10889TR-ND |  |  | C393947 | 1000 | 3 | 3000 | 0.10728 | 321.84 | Y | SWITCH TACTILE SPST-NO 0.05A 12V | Switch_Tactile_SMD_6x6mm_PTS645 | Yellow possible? Pantone 1375C
U2 | 1 | AP2114H-3_3TRG1 | Diodes Inc. | AP2114H-3.3TRG1 |  |  |  | C150716 |  |  | 550 | 0.06 | 33 | C | IC REG LINEAR 3.3V 1A SOT223 | SOT-223
U9 | 1 | CC1200 | Texas Instruments | CC1200 | [6 empty] | 550 | 3.22 | 1771 | N | Low-Power, High-Performance RF Transceiver, QFN-32 | QFN-32-1EP_5x5mm_P0.5mm_EP3.45x3.45mm
U3 | 1 | CP2102N-A01-GQFN24 | Si Labs | CP2102N-A01-GQFN24 | [6 empty] | 550 | 1.25 | 687.5 | C | USB to UART master bridge, QFN-24 | QFN-24-1EP_4x4mm_P0.5mm_EP2.6x2.6mm
U10 | 1 | DRV2605LDGS | Texas Instruments | DRV2605LDGS | [6 empty] | 550 | 1.65 | 907.5 | C | I2C haptic driver | VSSOP-10_3x3mm_P0.5mm
U5 | 1 | GDEH029A1 | Good Display | GDEH029A1 | [6 empty] | 550 | 6 | 3300 | N | 2.9” e-paper display
U6 | 1 | IQS550 | Azoteq | IQS550-BL-QNR | [6 empty] | 550 | #VALUE! | #VALUE! | N | Capacitive touch controller | QFN-48-1EP_7x7mm_P0.5mm_EP5.45x5.45mm
U1 | 1 | MCP73831T-2ACI_OT | Microchip Semi | MCP73831T-3ACI/OT |  |  |  | C14879 |  |  | 550 | 0.34 | 187 | Y | IC CONTROLLR LI-ION 4.2V SOT23-5 | SOT-753
U4 | 1 | PCA9555 | Texas Instruments | PCA9555PW,112 | [6 empty] | 550 | 0.98 | 539 | C | I2C IO Expander, with internal pull-ups | TSSOP-24_4.4x7.8mm_P0.65mm
U8 | 1 | PCM5100A | Texas Instruments | PCM5100APWR |  |  |  | C131154 |  |  | 550 | 0.54 | 297 | C | 2VRMS DirectPath, 100dB Audio Stereo DAC with 32-bit, 384kHz PCM Interface, TSSOP-20 | TSSOP-20_4.4x6.5mm_P0.65mm
Y1 | 1 | 32.768kHz | Seiko Epson | Q13FC1350000200 |  |  |  | C48615 |  |  | 550 | 0.095 | 52.25 | C | 32.768kHz, 7pF | Crystal_SMD_3215-2Pin_3.2x1.5mm
Y2 | 1 | 40Mhz | Seiko Epson | X1E000021017700 |  |  |  | C255943 |  |  | 550 | 0.12 | 66 | C | 40Mhz, 10ppm, 10ppm, 7pF, 40ohm | Crystal_SMD_3225-4Pin_3.2x2.5mm | Critical
[11 empty] | 550 |  | 0
Linear Resonant Actuator | 1 | DNP, user supplied | Ineed Youngsun Technology Co., Ltd. | C0832BE03L15 | [6 empty] | 550 | 1.3 | 715 | C | Linear Resonant Actuator Ø8x3.2T, 235Hz, 1.8Vrms AC
Batt | 1 | DNP, user supplied | Blue Taiyang | LP375080 | [6 empty] | 550 | 3.1 | 1705 | C | 1500mAh Lipo with Molex 510210200, 50mm wire length
Earbuds | 1 | DNP, user supplied | [8 empty] | 550 | 1 | 550
USB-C cable | 1 | DNP, user supplied | San Guan Siyuan | [7 empty] | 550 | 0.6 | 330 |  | Custom, 0.75m |  | Yellow possible? Pantone 1375C
Inkjet printing | 1 | [9 empty] | 550 |  | 0
Laser cut coverlay | 1 |  | SZ Chong Ming | tr20-coverlay |  |  |  |  | 600 | 1 | 600 |  | 0
PCB Assembly | 1 | [9 empty] | 550 |  | 0
PCB Fabrication | 1 | [9 empty] | 550 |  | 0
[12 empty] | Total | #VALUE!
[12 empty] | Unit | #VALUE!
Total parts | 178
[14 empty] | Y | Substitution OK
[11 empty] | Exchange |  |  | C | Check before substituting
[14 empty] | N | Do not substitute
[14 empty] | 550 | Units to build
Attention Allnet
Attention Jeff
Custom colour specification