## ESP32 IO map
Subsystem	Device	Bus	Peripheral	TR20 Signal	ESP32 Signal	ESP32 Mux	GPIO	WROVER	Dir	Notes
External memory bus		SPI	SPI0	nc		IO_MUX	6
		SPI	SPI0	nc		IO_MUX	7
		SPI	SPI0	nc		IO_MUX	8
		SPI	SPI0	nc		IO_MUX	9
		SPI	SPI0	nc		IO_MUX	10
		SPI	SPI0	nc		IO_MUX	11

Display	GDEH029A1	SPI	SPI3 (VSPI)	MOSI	VSPID	IO_MUX	23	37	o
		SPI	SPI3 (VSPI)	SCK	VSPICLK	IO_MUX	18	30	o
			GPIO?	!CS	VSPICS0	GPIO	19	31	o	Looks like we’re driving this manually in the display driver, not using the SPI peripheral
			GPIO	!DC		GPIO	27	12	o
			GPIO	BUSY		GPIO	13	16	i
			GPIO	IO0		GPIO	0	25	o	!RES reset line on display

Touch	IQS550	I2C	I2C	SDA	I2CEXT0_SDA	GPIO	4	26	io
		I2C	I2C	SCL	I2CEXT0_SCL	GPIO	5	29	o
			GPIO	IQ_INT		GPIO	36	4	i

Haptic	?	I2C

Shitty Add-On		I2C

Joystick / Buttons	PCA9555	I2C	I2C	SDA		GPIO	4	26	io
		I2C	I2C	SCL		GPIO	5	29	o
			GPIO	BTN_INT		GPIO	39	5	i

USB-serial	CP2102N	UART	UART0	TXD0	U0TXD	IO_MUX	1	35	o
		UART	UART0	RXD0	U0RXD	IO_MUX	3	34	i

Sound	PCM5100A	I2S	I2S0	I2S_SD		GPIO	25	10	o	Any pin can be used, but let’s use 25 and 26 because they are the DAC1,2 outputs
		I2S	I2S0	I2S_SCK		GPIO	26	11	o	so we have the option of switching to internal DAC later…
		I2S	I2S0	I2S_WS		GPIO	12	14	o

Radio	CC1200	SPI	SPI2	MOSI	VSPID	IO_MUX	23	37	o	Connecting to the same SPI bus as the display, so we have enough pins free for SD card
		SPI	SPI2	MISO	VSPIQ	GPIO	35	7	i
		SPI	SPI2	SCK	VSPICLK	IO_MUX	18	30	o
		SPI	SPI2	CC_CS	VSPICS1	GPIO	21	33	o
				CC_INT		GPIO	34	6	i

SD card		SD 1-bit	SD	IO2_SD_DAT0	SD_DATA0	IO_MUX	2	24	io
		SD 1-bit	SD	SD_CMD	SD_CMD	IO_MUX	15	23	o
		SD 1-bit	SD	SD_CLK	SD_CLK	IO_MUX	14	13	o

32kHz crystal		na	RTC	32K_XN			33	9	a
		na	RTC	32K_XP			32	8	a

LED’s	WS2812?		?	LED_DIN		GPIO	22	36	o

ESP usable GPIOS	Input only	Used by	WROVER pin
0		IO0	25
1		TXD0	35
2		IO2_SD_DAT0	24
3		RXD0	34
4		SDA	26
5		SCL	29
12		I2S_WS	14
13		BUSY	16
14		SD_CLK	13
15		SD_CMD	23
18		SCK	30
19		!CS	31
21		CC_CS	33
22		LED_DIN	36
23		MOSI	37
25		I2S_SD	10
26		I2S_SCK	11
27		!DC	12
32		32K_XP	8
33		32K_XN	9
34	y	CC_INT	6
35	y	MISO	7
36	y	IQ_INT	4
39	y	BTN_INT	5

## PCA9555 IO map
PCA9555	TR20 Signal	Notes
P0_0	JOY_A
P0_1	JOY_B
P0_2	JOY_C
P0_3	JOY_D
P0_4	JOY_PUSH
P0_5	BTN_A?	There may not be PCB space for buttons A and B because we need space for the CC1200 PCB antenna…
P0_6	BTN_B?	There may not be PCB space for buttons A and B because we need space for the CC1200 PCB antenna…
P0_7	BTN_START

P1_0	CC_RESET	Hardware reset line for CC1200 is optional, since it supports reset over SPI, but this would be a bonus
P1_1	IQS_RESET	Hardware reset line for the IQS550 – maybe useful for getting into the bootloader, though a software command exists
P1_2
P1_3
P1_4
P1_5
P1_6
P1_7